## Bill of Materials-BOM
Designator | Quantity | MF | MP | Description | Value | Package | Type | Instructions | HelpURL | System
3V3 | 1 |  | LTST-C194KRKT | Red 620nm LED Indication - Discrete 2.2V 0603 (1608 Metric) | RED | 0603 Lite-On | SMD
C1, C2, C3, C4, C5, C6, C9, C10, C11, C12, C13, C14, C15 | 13 | Murata | GCM155R71H104KE02D | GCM155R71H104KE02D, Чип 0402 X7R 0.1uF +10% 50V,Конденсатор | 0.1u | 0402 | SMD
CAN1, CAN2, TARGET SWD | 3 | JST Sales | SM04B-GHS-TB(LF)(SN) | Connector Header Surface Mount, Right Angle 4 position 0.049 _1.25mm_ |  | None | SMD |  | http://www.farnell.com/datasheets/2082975.pdf | Connector
CAN3 | 1 | Molex | 502585-0670 | 1.50mm Pitch, CLIK-Mate PCB Receptacle, Single Row, Surface Mount, Right-Angle, Tin Plating, Positive Lock, 6 Circuits, Natural |  | None | SMD |  |  | Connector
D1 | 1 | Taiwan Semiconductor | SMAJ5.0 | 400W, 6.9V, 10%, Unidirectional, TVS |  | DO-214AC-2 Taiwan Semiconductor | SMD
D3 | 1 |  | SS16 | Diode Schottky 60V 1A Surface Mount SMA |  | SMA-2 | SMD | DNP
DD1 | 1 | STM | STM32F103T8U6 | STM32F103T8U6, Микроконтроллер 32BIT ARM 64K FLASH [VFQFPN-36] |  | VFQFPN-36 | SMD |  | http://www.st.com/stonline/products/literature/ds/13587.pdf
J1 | 1 | CUI Devices | UJ31-CH-31N-SMT-TR | Type C, USB 3.1 Gen 2, 5 A, Right Angle, Surface Mount _SMT_, USB Receptacle |  | None | SMT |  | https://www.chipdip.ru/product1/8002862225 | Connector
J2 | 1 | JST Sales | SM06B-SRSS-TB_LF__SN_ | Connector Header Surface Mount, Right Angle 6 position 0.039 _1.00mm_ |  | None | SMD
LED1 | 1 |  | LTST-C19HE1WT | Blue/Green/Red |  |  | SMD |  | https://static.chipdip.ru/lib/039/DOC013039662.pdf
R1, R2, R3 | 3 | Yageo or NXP | RC0402FR-07330RL | 0.062Вт 0402 330 Ом, 1%, Чип резистор (SMD) | 330 | RC0402 | SMD |  | https://www.chipdip.ru/product0/9000189640
R4, R8 | 2 | Yageo or NXP | RC0402FR-075K1L | 0.062Вт 0402 5.1 кОм, 1%, Чип резистор (SMD) | 5.1k | RC0402 | SMD |  | https://www.chipdip.ru/product0/9000189640
R5 | 1 | Yageo or NXP | RC0603FR-07120RL | 120 Ohms 1 0.1 W 1 10 W Chip Resistor 0603 1608 Metric Thick Film | 120 | R0603 | SMD |  | https://www.chipdip.ru/product0/9000079618
R6, R7, R21, R22, R23, R24, R25, R26 | 8 | Yageo or NXP | RC0402FR-0710KL | 0.062Вт 0402 10 кОм, 1%, Чип резистор (SMD) | 10k | RC0402 | SMD |  | https://www.chipdip.ru/product0/9000189640
R11, R30 | 2 | Yageo or NXP | RC0402FR-071KL | 0.062Вт 0402 1 кОм, 1%, Чип резистор (SMD) | 1k | RC0402 | SMD |  | https://www.chipdip.ru/product0/9000189640
R16, R17, R19, R20, R27, R28 | 6 | Yageo or NXP | RC0402FR-0722RL | 0.062Вт 0402 22 Ом, 1%, Чип резистор (SMD) | 22 | RC0402 | SMD |  | https://www.chipdip.ru/product0/9000189640
R18 | 1 | Yageo or NXP | RC0402FR-07120RL | 0.062Вт 0402 120 Ом, 1%, Чип резистор (SMD) | 120 | RC0402 | SMD |  | https://www.chipdip.ru/product0/9000189640
R29 | 1 | Yageo or NXP | RC0402FR-071K6L | 0.062Вт 0402 1.6 кОм, 1%, Чип резистор (SMD) | 1.6k | RC0402 | SMD |  | https://www.chipdip.ru/product0/9000189640
SWD1, SWD2 | 2 | JST Sales | SM04B-GHS-TB(LF)(SN) | Conn Shrouded Header HDR 4 POS 1.25mm Solder ST SMD Reel |  | None | SMD | DNP |  | Connector
TARGET SWD1 | 1 |  | PLS-6 | PLS-6 (DS1021-1x6), Вилка штыревая 2.54мм 1x6 прямая тип1 |  |  | SMD | DNP |  | Connector
TVS1 | 1 | STM | USBLC6-2P6 | 17V Clamp 5A (8/20µs) Ipp Tvs Diode Surface Mount SOT-666 |  | SOT-666 | SMD |  | https://static.chipdip.ru/lib/093/DOC001093117.pdf
U1 | 1 | NXP USA | TJA1042TK/3 | 1/1 Transceiver Half CANbus 8-SO |  | VDFN-8 NXP USA | SMD |  | https://static.chipdip.ru/lib/583/DOC001583059.pdf
U3 | 1 | MaxLinear, Inc. | SPX3819M5-L-3-3/TR | Low Dropout Voltage Regulator, Adjustable 0.5A, В±1%, 2.5 to 16 Vin, 5-Pin SOT-23 | 3V3 | SOT-23-5 Exar | SMD |  | http://www.farnell.com/datasheets/2614478.pdf
U4 | 1 | STM | STM32F103CBT6 | ARM® Cortex®-M3 STM32F1 Microcontroller IC 32-Bit 72MHz 128KB (128K x 8) FLASH |  | LQFP-48 | SMD | STM32F103CBT6 - should be B letter not 8 | https://static.chipdip.ru/lib/235/DOC000235733.pdf
VUSB | 1 |  | LTST-C194KFKT | Orange 605nm LED Indication - Discrete 2.2V 0603 (1608 Metric) | ORANGE | 0603 Lite-On | SMD
Y1, Y2 | 2 | Murata | CSTCE8M00G55-R0 | Ceramic Resonator 8MHz ??0.5% _Tol_ ??0.2% _Stability_ 33pF 40Ohm 3-Pin CSMD T/R |  | SMD-3 Murata | SMD |  | https://www.murata.com/en-eu/api/pdfdownloadapi?cate=&partno=CSTCE8M00G55-R0