## Bill of Materials-BOM
Designator | Quantity | MF | MP | Value | Package | Description | Instructions | Type | HelpURL | ChipDip_Link | Name
3V3 | 1 |  | LTST-C194KRKT or SML-D12U1WT86 |  | 0603 Lite-On | Red 620nm LED Indication - Discrete 2.2V 0603 (1608 Metric) |  | SMD |  |  | 0603-LED-RED
BLINK | 1 |  | LTST-C191KGKT or SML-D12D1WT86 or LTST-C190KGKT |  | 0603 Lite-On | Green 571nm LED Indication - Discrete 2V 0603 (1608 Metric) |  | SMD |  |  | 0603-LED-GREEN
C1, C2, C3, C4, C5, C6, C9, C10, C11, C12, C13, C14, C15 | 13 | AVX | GX035C104MAT2-500 or CL10B104JB8NNNC | 0.1u | 0603 AVX | Cap Thin Film 0.1uf 50v 0603 |  | SMD |  |  | GX035C104MAT2-500
CAN2, TARGET SWD | 2 | JST Sales | SM04B-GHS-TB(LF)(SN) |  | None | Connector Header Surface Mount, Right Angle 4 position 0.049 _1.25mm_ |  |  | http://www.farnell.com/datasheets/2082975.pdf | https://www.chipdip.ru/product/sm04b-ghs-tb-lf-sn-gh-1.25mm-header-side-ent | SM04B-GHS-TB(LF)(SN)-
CAN4 | 1 | Molex | 502585-0670 |  | None | 1.50mm Pitch, CLIK-Mate PCB Receptacle, Single Row, Surface Mount, Right-Angle, Tin Plating, Positive Lock, 6 Circuits, Natural |  | SMD |  |  | 502585-0670
CAN, ST LINK | 2 |  | LTST-S270TBKT or LTST-C194TBKT or LTST-C191TBKT or SML-D12D1WT86 |  | 0603 Lite-On | LED IrLED Chip LED 2-Pin SMD T/R |  | SMD |  |  | 0603-LED-BLUE
D3 | 1 |  | SS16 |  | SMA-2 | Diode Schottky 60V 1A Surface Mount SMA | Do not install | SMD |  | https://www.chipdip.ru/product/ss16 | SS16
DD1 | 1 | STM | STM32F103T8U6 |  | VFQFPN-36 | STM32F103T8U6, Микроконтроллер 32BIT ARM 64K FLASH [VFQFPN-36] |  | SMD | http://www.st.com/stonline/products/literature/ds/13587.pdf | https://www.chipdip.ru/product/stm32f103t8u6-2 | STM32F103T8
J1 | 1 | CUI Devices | UJ31-CH-31N-SMT-TR |  | None | Type C, USB 3.1 Gen 2, 5 A, Right Angle, Surface Mount _SMT_, USB Receptacle |  | SMT | https://www.chipdip.ru/product1/8002862225 | https://www.chipdip.ru/product1/8002862225 | UJ31-CH-31N-SMT-TR
R5 | 1 | Yageo or NXP | RC0603FR-07120RL | 120 | R0603 | 120 Ohms 1 0.1 W 1 10 W Chip Resistor 0603 1608 Metric Thick Film |  | SMD | https://www.chipdip.ru/product0/9000079618 | https://www.chipdip.ru/product0/9000079618 | RC0603FR-07120RL
R6, R7, R21, R22, R23, R24, R25, R26 | 8 | Yageo or NXP | 10K 1% 0603 | 10k | R0603 | 10 kOhms 1 0.1 W 1 10 W Chip Resistor 0603 1608 Metric Thick Film |  | SMD | https://www.chipdip.ru/product0/9000079736 | https://www.chipdip.ru/product0/9000079736 | RC0603FR-0710KL
R11, R12, R13, R30, R31 | 5 | Yageo or NXP | RC0603FR-101KL | 1k | R0603 | 1 kOhms ±1% 0.1W, 1/10W Chip Resistor 0603 (1608 Metric) Moisture Resistant Thick Film |  | SMD |  |  | RC0603FR-101KL
R16, R17, R19, R20, R27, R28 | 6 | Yageo or NXP | RC0603FR-0722RL | 22 | R0603 | 22 Ohms ±1% 0.1W, 1/10W Chip Resistor 0603 (1608 Metric) Moisture Resistant Thick Film |  | SMD |  |  | RC0603FR-0722RL
R18 | 1 | Yageo or NXP | RC0603FR-07100RL | 100 | R0603 | 100 Ohms ±1% 0.1W, 1/10W Chip Resistor 0603 (1608 Metric) Thick Film |  | SMD |  |  | RC0603FR-07100RL
R29 | 1 | Yageo or NXP | RC0603FR-071K5L | 1.5k | R0603 | 1.5 kOhms ±1% 0.1W, 1/10W Chip Resistor 0603 (1608 Metric) Thick Film |  | SMD |  |  | RC0603FR-071K5L
SWD1, SWD2 | 2 | JST Sales | SM04B-GHS-TB(LF)(SN) |  | None | Conn Shrouded Header HDR 4 POS 1.25mm Solder ST SMD Reel | Do not install | SMD |  |  | SM04B-GHS-TB(LF)(SN)-
TARGET SWD1 | 1 |  | PLS-6 |  |  | PLS-6 (DS1021-1x6), Вилка штыревая 2.54мм 1x6 прямая тип1 | DNP | SMD |  | https://www.chipdip.ru/product/pls-6 | PLS-6
TVS1 | 1 | STM | USBLC6-2P6 |  | SOT-666 | 17V Clamp 5A (8/20µs) Ipp Tvs Diode Surface Mount SOT-666 |  | SMD | https://static.chipdip.ru/lib/093/DOC001093117.pdf | https://www.chipdip.ru/product/usblc6-2p6-2 | USBLC6-2P6
U1 | 1 | NXP USA | TJA1042TK/3 |  | VDFN-8 NXP USA | 1/1 Transceiver Half CANbus 8-SO |  | SMD | https://static.chipdip.ru/lib/583/DOC001583059.pdf | https://www.chipdip.ru/product1/8002988465 | TJA1042TK/3
U3 | 1 | MaxLinear, Inc. | SPX3819M5-L-3-3/TR | 3V3 | SOT-23-5 Exar | Low Dropout Voltage Regulator, Adjustable 0.5A, В±1%, 2.5 to 16 Vin, 5-Pin SOT-23 |  | SMD | http://www.farnell.com/datasheets/2614478.pdf | https://www.chipdip.ru/product1/8003455237 | SPX3819M5-L-3-3/TR
U4 | 1 | STM | STM32F103CBT6 |  | LQFP-48 | ARM® Cortex®-M3 STM32F1 Microcontroller IC 32-Bit 72MHz 128KB (128K x 8) FLASH |  | SMD | https://static.chipdip.ru/lib/235/DOC000235733.pdf | https://www.chipdip.ru/product/stm32f103cbt6 | STM32F103CBT6
VUSB | 1 |  | SML-D12D1WT86 or LTST-C194KFKT |  | 0603 Lite-On | Orange 605nm LED Indication - Discrete 2.2V 0603 (1608 Metric) |  | SMD |  |  | 0603-LED-ORANGE
Y1, Y2 | 2 | Murata | CSTCE8M00G55-R0 |  | SMD-3 Murata | Ceramic Resonator 8MHz ??0.5% _Tol_ ??0.2% _Stability_ 33pF 40Ohm 3-Pin CSMD T/R |  | SMD | https://www.murata.com/en-eu/api/pdfdownloadapi?cate=&partno=CSTCE8M00G55-R0 | https://www.chipdip.ru/product1/8001783721 | CSTCE8M00G55-R0